## Interior_Ext
LOCATION | CSI | ITEM | MANUFACTURER | MODEL | COLOR | SIZE | QTY | LINK | NOTES
ENTRY | DIV. 8 | EXT DOOR HARDWARE | Emtek | Helios Lever and Multi-point with Back plate | Brushed Nickel |  | 1 |  | Emtek Helios lever for the Baldwin Lakeshore multi point and the Baldwin Square Reserve lever in a brushed nickel finish.
|  | EXT DOOR | Raven Woodworks |  | Interior and Jamb: Uncertain Gray SW6234 Semigloss Exterior: To match Alpen White |  | 1
| DIV. 9 | FLOORING | Polished Concrete |  | Natural |  |  |  | match MAK sample
LOCATION | CSI | ITEM | MANUFACTURER | MODEL | COLOR | SIZE | QTY | LINK | NOTES
KITCHEN | DIV. 6 | CABINETRY | Schmidt's Cabinetry |  | Echo Wood Qtr. Teak TK-016S Snowbound SW7004
|  | CABINET PULLS | Siro Designs | 44-216, 44-220 | Satin Stainless Steel | 9.3", 19.35" |  | SiroDesigns | Made in Austria, Recyclable
|  | STOOL | Schmidt's Cabinetry | FSC Maple (Match Floor) | Natural
| DIV. 8 | EXT DOOR HARDWARE | Emtek | Helios Lever w Contemporary Square Rose | Satin Nickel | Key Set | 2
|  | EXT DOOR | Raven Woodworks |  | Interior and Jamb: Uncertain Gray SW6234 Semigloss Exterior: To match Alpen White |  | 1 |  | Glass - Alpen 925 Series
| DIV. 9 | FLOORING | Polished Concrete |  | Natural |  |  |  | see MAK sample
|  | COUNTER | Cambria |  | Snowden White |  |  |  | see MAK sample
|  | BACKSPLASH | Heath Ceramics | Modern Blend | M-48 Riverbed | 6"x2" |  | heath | Made in CA. Acid Resistant. Purchase in 12 or 4 sqft boxes
| DIV. 11 | REFRIGERATOR | Kitchen Aid | KFCS22EVMS | Stainless | 36" | 1 | kitchenaid | Energy Star
|  | DISHWASHER | Bosch | SHE8ER55UC | Stainless | 24" | 1 | bosch | Energy Star, EcoSense, Half Load Option, CSA UL
|  | COOKTOP | Bosch | NIT8665UC | Stainless | 36" | 1 | bosch
|  | DOWNDRAFT | Bosch | DHD3614UC | Stainless | 36" | 1 | bosch | CSA, UL
|  | OVEN | Bosch | HBL8450UC | Stainless | 30" | 1 | bosch | CSA
|  | MICROWAVE | Kitchen Aid | KCMS1655BSS | Stainless | 22" |  | kitchenaid | With Trim Kit
| DIV. 22 | SINK | Kohler | Riverby K-5871-5UA3-0 | White | 33" x 22" | 1 | kohler | 80% Recycled, Made in USA, Lifetime Warranty
|  | FAUCET | Brizo | Solna 64920LF-PC | Chrome |  | 1 | brizo | ADA, SmartTouch, Electronic, 1.5 GPM, CalGreen, AB 1953,
|  | DISPOSER | Kitchen Aid | KBDS100T |  |  | 1 | kitchenaid
LOCATION | CSI | ITEM | MANUFACTURER | MODEL | COLOR | SIZE | QTY | LINK | NOTES
DINING |  | STOOL | Schmidt's Cabinetry | FSC Maple (Match Floor) | Natural
| DIV. 9 | FLOORING | Polished Concrete |  | Natural |  |  |  | see MAK sample
LOCATION | CSI | ITEM | MANUFACTURER | MODEL | COLOR | SIZE | QTY | LINK | NOTES
LIVING | DIV. 6 | CABINETRY | Schmidt's Cabinetry |  | Echo Wood Qtr. Teak TK-016S
|  | CABINET PULLS | Siro Designs | 44-216, 44-220 | Satin Stainless Steel | 9.3", 19.35" |  | SiroDesigns | Made in Austria, Recyclable
|  | STOOL | Schmidt's Cabinetry | FSC Maple (Match Floor) | Natural
| DIV. 8 | DOOR | Masonite | Emerald | Knockout Orange SW6885 Semigloss | Two - 2-8 x 8-0 joined together
|  | BARN DOOR HARDWARE | Real Sliding Door Hardware | Stainless Aero Barn Door | Stainless | 18' kit | 1 | realslidinghardware.com | w/ SS Hush wheels
| DIV. 9 | FLOORING | Polished Concrete |  | Natural |  |  |  | See MAK sample
| DIV. 26 | LAMPS | Cerno Group | Silva Giant | Walnut, aluminum, linen | 84"H 16"D | 1 | cerno | dimmable, 20watts, 2700K, 85CRI
LOCATION | CSI | ITEM | MANUFACTURER | MODEL | COLOR | SIZE | QTY | LINK | NOTES
POWDER | DIV. 6 | CABINETRY | Schmit's Cabinetry |  | Echo Wood Qtr. Walnut WT-139S
|  | CABINET PULLS | Siro Designs | 44-216, 44-220 | Satin Stainless Steel | 9.3", 19.35" |  | SiroDesigns | Made in Austria, Recyclable
|  | STOOL | See Detail Drawing | Walnut | Natural
| DIV. 8 | DOOR LEVER | Emtek | Helios Lever w Contemporary Square Rose | Satin Nickel | Privacy | 1
|  | DOOR | Masonite | Emerald | Interior and Jamb: Uncertain Gray SW6234" | per door schedule | 1
| DIV. 9 | FLOORING | Polished Concrete |  | Natural |  |  |  | See MAK Sample
|  | COUNTER | Silestone | Ecostone | Polar Cap |  |  |  | See MAK Sample
|  | BACKSPLASH | Clayhaus | Classic Field | U023 Charcoal | 2x8 |  | clayhaus | Made in USA. Acid Resistant. Tiered pricing for under or over 25sqft. Face Mount Available
| DIV. 10 | PAPER HOLDER | Brizo | Siderna | Chrome |  | 1 | brizo | Made in USA
|  | TOWEL RING | Brizo | Siderna | Chrome |  | 1 | brizo | Made in USA
| DIV. 11 | INSTANT HOT WATER | Eemax | SP3012 |  | 10.75" W x 5.25" H x 3" D | 1 | eemax
| DIV. 22 | SINK | Kohler | Man's Lav K-2885-8U-0 | White | 28" x 19" | 1 | kohler | Made in USA
|  | LAV FAUCET | Brizo | Siderna 65380LF-PC | Chrome |  |  | brizo | Widespread, 1.5 GPM @ 60 PSI, WaterSense, CalGreen, AB 1953
|  | BOTTLE TRAP | Kohler | K-9033-CP | Polished Chrome |  | 1 | kohler
|  | TOILET | Toto | Maris CST484CEMFG | #01 Cotton | See Specs | 1 | toto | 1.25 GPF / .09 GPF, Sanagloss, Cyclone, MaP >= 1000
LOCATION | CSI | ITEM | MANUFACTURER | MODEL | COLOR | SIZE | QTY | LINK | NOTES
DEN | DIV. 6 | CABINETRY | Schmit's Cabinetry |  | Echo Wood Qtr. Teak TK-016S
|  | CABINET PULLS | Siro Designs | 44-216, 44-220 | Satin Stainless Steel | 9.3", 19.35" |  | SiroDesigns | Made in Austria, Recyclable
|  | MURPHY BED PULLS | Hafele | 59314, 69367,60104 | Aluminum | 10 1/4", 14 1/4", 18"
|  | STOOL | See Detail Drawing | FSC Maple (Match Floor) | Natural
| DIV. 8 | DOOR LEVER | Emtek | Helios Lever w Contemporary Square Rose | Satin Nickel | Passage | 2
|  | BARN DOOR RECESSED PULL | Hafele | HAF-70052 | Brushed Nickel | 4 7/8" | 1
|  | DOOR | Masonite | Emerald | Knockout Orange SW6885 Semigloss | 2-1 x 8-0
|  | MURPHY BED HARDWARE | MURPHY | Elite Aluminum Bed Frame and Mechanism | Extended Leg | Width - Full Bed, Length Queen Bed | 1 |  | See MAK Spec
| DIV. 9 | FLOORING | Polished Concrete |  | Natural |  |  |  | See MAK Spec
|  | COUNTER (DESK) | Richlite | R50 |  |  |  | richlite | 50% Recyceled corrugated cardboard, Greenguard for Childredn and Schools
| DIV. 26 | LAMP | All Modern Outlet: Light and Contrast | Trpeze LED Table Lamp |  | 27.8x29.6 | 1 | All Modern | LED 8 watts
LOCATION | CSI | ITEM | MANUFACTURER | MODEL | COLOR | SIZE | QTY | LINK | NOTES
MUD | DIV. 6 | CABINETRY | Schmidt's Cabinetry |  | Echo Wood Qtr. Teak TK-016S Horizontal Grain
|  | CABINET PULLS | Siro Designs | 44-216, 44-220 | Satin Stainless Steel | 9.3", 19.35" |  | SiroDesigns | Made in Austria, Recyclable
|  | STOOL | See Detail Drawing | FSC Maple (Match Floor) | Natural
| DIV. 8 | EXT DOOR HARDWARE | Emtek | Helios Lever and Multi-point with Back plate | Brushed Nickel |  | 1 |  | Emtek Helios lever for the Baldwin Lakeshore multi point and the Baldwin Square Reserve lever in a brushed nickel finish.
|  | EXT DOOR | Raven Woodworks |  | Interior and Jamb: Uncertain Gray SW6234 Exterior: To match Alpen White |  | 1
|  | COUNTER (DESK) | Richlite | R50 |  |  |  | richlite | 50% Recyceled corrugated cardboard, Greenguard for Childredn and Schools
LOCATION | CSI | ITEM | MANUFACTURER | MODEL | COLOR | SIZE | QTY | LINK | NOTES
STAIRS | DIV. 5 | RAILING | Feeney | Series 400 | Aluminum Horizontal Cable System | 42" |  |  | Top rail to be FSC maple to match flooring
| DIV. 9 | STAIR TREADS | Eco Timbers | Tesoro American Woods | Reclaimed qtr. sawn prefinished Maple |  | 1
LOCATION | CSI | ITEM | MANUFACTURER | MODEL | COLOR | SIZE | QTY | LINK | NOTES
STUDY | DIV. 5 | RAILING | Feeney | Series 400 | Aluminum Horizontal Cable System | 42" |  |  | Top rail to be FSC maple to match flooring
| DIV. 6 | CABINETRY | Schmidt's Cabinetry |  | Echo Wood Qtr. Teak TK-016S
|  | CABINETRY | Schmidt's Cabinetry |  | Echo Wood Qtr. Teak TK-016S
|  | CABINET PULLS | Siro Designs | 44-216, 44-220 | Satin Stainless Steel | 9.3", 19.35" |  | SiroDesigns | Made in Austria, Recyclable
|  | STOOL | See Detail Drawing | FSC Maple (Match Floor) | Natural
| DIV. 9 | FLOORING | Eco Timber/ Tessoro | American Woods Collection | North American Maple | 5" wide |  | ecotimber | Reclaimed and FSC
|  | COUNTER (DESK) | Richlite | R50 |  |  |  | richlite | 50% Recyceled corrugated cardboard, Greenguard for Childredn and Schools
| DIV. 26 | LAMP | Lumens: Koncept | Z-Bar Slim Gen 3 Desk Lamp | Silver R307446 | to 29" | 1 | lumens | touchstrip dinner, 8.5watt LED array (included), 3500K or 4500K
LOCATION | CSI | ITEM | MANUFACTURER | MODEL | COLOR | SIZE | QTY | LINK | NOTES
BED 2 | DIV. 6 | STOOL | See Detail Drawing | FSC Maple (Match Floor) | Natural
| DIV. 9 | FLOORING | Eco Timber/ Tessoro | American Woods Collection | North American Maple | 5" wide |  | ecotimber | Reclaimed and FSC
| DIV. 8 | DOOR LEVER | Emtek | Helios Lever w Contemporary Square Rose | Satin Nickel | Privacy | 1
|  | DOOR | Masonite | Emerald | Door and Jamb: Uncertain Gray SW6234 | 2-6 x 8-0
LOCATION | CSI | ITEM | MANUFACTURER | MODEL | COLOR | SIZE | QTY | LINK | NOTES
BED 2 | DIV. 8 | DOOR LEVER | Emtek | Helios Lever w Contemporary Square Rose | Satin Nickel | Privacy | 1
CLOSET |  | DOOR | Masonite | Emerald | Door and Jamb: Uncertain Gray SW6234 | 2-6 x 8-0
|  | DOOR LEVER (CLOSET) | Emtek | Helios Lever w Contemporary Square Rose | Satin Nickel | Passage | 1
| DIV. 9 | FLOORING | Eco Timber/ Tessoro | American Woods Collection | North American Maple | 5" wide |  | ecotimber | Reclaimed and FSC
LOCATION | CSI | ITEM | MANUFACTURER | MODEL | COLOR | SIZE | QTY | LINK | NOTES
BATH 2 | DIV. 6 | CABINETRY | Schmidt's Cabinetry |  | Echo Wood Qtr. Walnut WT-139S
|  | CABINET PULLS | Siro Designs | 44-216, 44-220 | Satin Stainless Steel | 9.3", 19.35" |  | SiroDesigns | Made in Austria, Recyclable
|  | STOOL | See Detail Drawing | FSC Maple (Match Floor) | Natural
| DIV. 8 | DOOR LEVER | Emtek | Helios Lever w Contemporary Square Rose | Satin Nickel | Privacy | 1
|  | DOOR | Masonite | Emerald | Door and Jamb: Uncertain Gray SW6234 | 2-4 x 8-0
|  | SHOWER ENCLOSURE | C.R. Lawrence | Vienna Hinges | Polished Chrome CRL V1E037 |  | 2 | fleurco | West Cost Glazing - 1/2" tempered glass w/ polished exposed edges.
| DIV. 9 | FLOORING | Crossville | Mist UPS | AV244 | 12x24 |  | crossville | Made in CA
|  | COUNTER | Silestone | Ecostone | Polar Cap |  |  |  | See MAK Sample
BACKSPLASH
|  | TUB SURROUND | Clayhaus | Classic Field (BLEND) | Dove Grey, Ash Antique White | 2"x8" |  | clayhaus | Made in OR. Factory used 100% renewable energy, lead free, good factory practices
| DIV. 10 | PAPER HOLDER | Brizo | Siderna 695080-PC | Chrome |  | 1 | brizo | Made in USA
|  | TOWEL RING | Brizo | Siderna 694680-PC | Chrome |  | 1 | brizo | Made in USA
|  | TOWEL BAR | Brizo | Siderna 691880-PC | Chrome | 18" | 1 | brizo | Made in USA - Installed at north end of west wall
|  | ROBE HOOK | Brizo | Siderna 693580-PC | Chrome |  | 1 | brizo | Made in USA
| DIV. 22 | SINK | Kohler | Thoreau K-2907-4U | White | 24" x 18" | 1 | kohler | Made in USA
|  | LAV FAUCET | Brizo | Siderna 65080LF-PC | Chrome |  | 1 | Brizo | 1.5 GPM @ 60 PSI, WaterSense, CalGreen, AB 1953
|  | TOILET | Toto | Maris CST484CEMFG | #01 Cotton | See Specs | 1 | toto | 1.25 GPF / .09 GPF, Sanagloss, Cyclone, MaP >= 1000
|  | TUB | Mirabelle | Edenton MIREDS6032LWH | White | 60" x 32" | 1 | mirabelle | Made in USA
|  | TUB/SHOWER SET | Brizo | 88775, T60075, RP54874 | Chrome |  | 1 | brizo | Made in USA
LOCATION | CSI | ITEM | MANUFACTURER | MODEL | COLOR | SIZE | QTY | LINK | NOTES
LAUNDRY | DIV. 6 | CABINETRY/SHELVING
|  | CABINET PULLS | Siro Designs | 44-216, 44-220 | Satin Stainless Steel | 9.3", 19.35" |  | SiroDesigns | Made in Austria, Recyclable
| DIV. 9 | FLOORING | Eco Timber/ Tessoro | American Woods Collection | North American Maple | 5" wide |  | ecotimber | Reclaimed and FSC
| DIV. 11 | CLOTHES WASHER | Samsung | WF457ARG5WR/AA | White | See Specs | 1 | samsung
|  | CLOTHES DRYER | Samsung | DV457EVGSWR/AA | White | See Specs |  | samsung
LOCATION | CSI | ITEM | MANUFACTURER | MODEL | COLOR | SIZE | QTY | LINK | NOTES
MASTER |  | STOOL | See Detail Drawing | FSC Maple (Match Floor) | Natural
BED
| DIV. 8 | DOOR LEVER | Emtek | Helios Lever w Contemporary Square Rose | Satin Nickel | Privacy | 1
| DIV. 9 | FLOORING | Eco Timber/ Tessoro | American Woods Collection | North American Maple | 5" wide |  | ecotimber | Reclaimed and FSC
| DIV. 26 | BEDSIDE LAMP | LIM360 Task Lamp by Pablo |  |  | Base: Diameter 6.5 In. Fixture: Height 13.5 In. Arm: Length 21.5 In. | 2 | pablo | 7 watts, Hi-low dimmer on arm, 91 high output LEDs, LED Color Temperature: 2700K, CRI: 85, Lumens: 295, Average Rated Life: 50,000 hours, ETL Listed
|  | FLOOR LAMP | Stickbulb | 6 ft Table Torch | Walnut |  |  |  | US made from reclaimed or sustainable wood
LOCATION | CSI | ITEM | MANUFACTURER | MODEL | COLOR | SIZE | QTY | LINK | NOTES
MASTER | DIV. 6 | CABINETRY | Executive Cabinetry |  | See Drawing
BATH |  | CABINET PULLS | Siro Designs | 44-216, 44-220 | Satin Stainless Steel | 9.3", 19.35" |  | SiroDesigns | Made in Austria, Recyclable
|  | STOOL | See Detail Drawing | FSC Maple (Match Floor) | Natural
| DIV. 8 | DOOR LEVER | Emtek | Helios Lever w Contemporary Square Rose | Satin Nickel | Privacy | 1
| DIV. 8 | DOOR LEVER (WC ROOM) | Emtek | Helios Lever w Contemporary Square Rose | Satin Nickel | Privacy | 1
|  | DOOR (WC ROOM) | Assa Abloy- Graham Wd | Particle Board FSC | Door and Jamb: Uncertain Gray SW6234" |  |  | graham | FSA, 40% Pre Consumer Rec, No Urea-formaldehyde, CARB93120, LEED Contribution
| DIV. 9 | FLOORING | Crossville | Shades | AV244 Mist Honed | 12"x24" |  | crossville | Made in USA, 20% recycled content
|  | SHOWER FLOORING | Heath Ceramics | Dwell Pattern Wide Hex Twist (3 Color Blend) | M-47 Blue Fog_2 M-25 Blue Lake_4 G-107 MC White | 5.25"x2" |  | heath | Made in CA. Acid Resistant. 25 sq min, lead time 9-10 weeks. Face Mount available
|  | COUNTER | Silestone | Ecostone | Polar Cap |  |  |  | Eased edge overhand past face of cabinets and front edge dimension (total drop/top to bottom) to be 1 5/8" [12/30/13]
|  | BACKSPLASH | Heath Ceramics | Dwell Pattern Wide Hex Twist (3 Color Blend) | M-47 Blue Fog_2 M-25 Blue Lake_4 G-107 MC White | 5.25"x2" |  | heath | Made in CA. Acid Resistant. 25 sq min, lead time 9-10 weeks. Face Mount available
|  | PARTITION WALL | Crossville | Shades | AV244 Mist Honed | 12"x24" |  | crossville | Made in USA, 20% recycled content
|  | SHOWER SURROUND (WALLS) | Backpainted Glass |  | Match: Solitude AF 545 |  |  |  | Leed MR 5.1, 5.2, IQ 4.1, 4.2
| DIV. 10 | PAPER HOLDER | Brizo | Siderna 695080-PC | Chrome |  | 1 | brizo | Made in USA
|  | TOWEL HOOK | Brizo | Siderna 694680-PC | Chrome |  | 1 | brizo | Made in USA
|  | TOWEL BAR | Brizo | Siderna 692480-PC | Chrome | 24 | 2 | brizo | Made in USA
|  | ROBE HOOK | Brizo | Siderna 693580-PC | Chrome |  | 1 | brizo | Made in USA
|  | SHOWER HARDWARE | US Horizons
| DIV. 22 | SINK | Kohler | Man's Lav K-2885-8U-0 | White | 28" x 19" | 1 | kohler | Made in USA
|  | LAV FAUCET | Brizo | Siderna 65380LF-PC | Chrome |  |  | brizo | Widespread, 1.5 GPM @ 60 PSI, WaterSense, CalGreen, AB 1953
|  | TOILET | Toto | Maris CST484CEMFG | #01 Cotton | See Specs | 1 | toto | 1.25 GPF / .09 GPF, Sanagloss, Cyclone, MaP >= 1000
|  | SHOWER SET | Brizo | 88775, T60075 | Chrome |  | 1 | brizo | Made in USA
LOCATION | CSI | ITEM | MANUFACTURER | MODEL | COLOR | SIZE | QTY | LINK | NOTES
MASTER | DIV. 6 | CASING | See Detail Drawing |  | Snowbound SW7004 Semigloss
BED |  | STOOL | See Detail Drawing | FSC Maple (Match Floor) | Natural
CLOSET |  | BASEBOARD | See Detail Drawing |  | Snowbound SW7004 Semigloss
| DIV. 8 | DOOR LEVER | Emtek | Helios Lever w Contemporary Square Rose | Satin Nickel | Passage | 1
|  | DOOR |  |  | Door and Jamb: Uncertain Gray SW6234"
| DIV. 9 | FLOORING | Crossville | Shades | AV244 Mist Honed | 12"x24" |  | crossville | Made in USA, 20% recycled content
|  | WALL COLOR | Sherwin-Williams |  | Snowbound SW7004 Eggshell |  |  | sherwin williams | Greenguard, zero VOC
|  | CEILING COLOR | Sherwin-Williams |  | Snowbound SW7004, 80% - Eggshell |  |  | sherwin williams | Greenguard, zero VOC
LOCATION | CSI | ITEM | MANUFACTURER | MODEL | COLOR | SIZE | QTY | LINK | NOTES
EXTERIOR | DIV. 4 | PAVERS | Pavestone | Capriana Combo 670
| DIV. 8 | EXT DOOR HARDWARE | Emtek | Helios Lever w Contemporary Square Rose | Satin Nickel | Key Set | 1
| DIV. 10 | HOUSE NUMBERS | DWR | Nuetra #13956 |  | 4" |  | dwr

## Furniture
LOCATION | CSI | ITEM | MANUFACTURER | MODEL | COLOR | SIZE | LINK | NOTES
KITCHEN | DIV. 12 | BARSTOOLS | Arktura | Clic Bar Stool Bar Height Stool | Match: Solitude AF 545 | 24"x17"x20" | Arktura | Made in Los Angeles, no VOC powdercoat, high recycled content, recyclable
LOCATION | CSI | ITEM | MANUFACTURER | MODEL | COLOR | SIZE | LINK | NOTES
DINING | DIV. 12 | DINING TABLE | Ekla Home |  |  |  |  | FSC, Made in CA, within 500 miles
|  | DINING CHAIR | Kalon Studios | Isometric Chair | Black Walnut | 33"H, 17.25"W, 14-3/4"D | kalon | FSC, Made in USA, Solid wood, no hardware, Non-toxic wood oil
|  | CONSOLE | IANNONE | Cork Media Console | Natural | 70 x 20 x 23.5H | iannonedesign | formaldehyde free FSC Bamboo plywood, renewable resourse, low VOC natural oil wax finish without solvent or toxic ingrediants
|  | BENCH | Sarabi Studio | Linear Bench | Brushed Stainless | 11" x 58" x 18"H |  | 100% recyclable, Made in USA
LOCATION | CSI | ITEM | MANUFACTURER | MODEL | COLOR | SIZE | LINK | NOTES
LIVING | DIV. 12 | SOFA | Ekla Home | Kristina - custom | Buckskin |  | ekla home | FSC USA hardwoodsframe and legs, Oeko-tex, KRAV and SCS Gold, Organic Natural Latex, Fabric GOTS certified, made in CA, local (within 500 miles) Organic natural latex, recycled steel springs, no VOCs
|  | COFFEE TABLE | Arktura | Loop Coffee | Custom to match: Kids Stuff SW 6893 | 57"L x 21"W x 16"H | arktura | Made in Los Angeles, no VOC powdercoat, high recycled content, recyclable
|  | END TABLE | Iannone Design | Corky Table | Amber Bamboo top | 20"W x 17"D x 16"H | iannonedesign | Made in USA, FSC Bamboo and Sustainable Cork, Non-toxic oil and wax finish
|  | ARM CHAIR | Ekla Home | Swivel Chair | Limewash | 36"D | eklahome | FSC USA hardwoodsframe and legs, Oeko-tex, KRAV and SCS Gold, Organic Natural Latex, Fabric GOTS certified, made in CA, local (within 500 miles) Organic natural latex, recycled stell springs, no VOCs
|  | AREA RUG | Shaw | Dissolve - 59566 | 66761 Abrash | 24x24 |  | Recycled Content, No VOC, Greenguard,
LOCATION | CSI | ITEM | MANUFACTURER | MODEL | COLOR | SIZE | LINK | NOTES
DEN | DIV. 12 | MATTRESS | Healthy Bed Store | Duo | Full XL |  | omi | Organic Cotton, 100% Natural Latex, OTCO, Certified Humane Eco Wool, Made in USA, GOTS certified factory, Greenguard Certified, CPSC
|  | TASK CHAIR | Herman Miller | Situ Multipurpose Chair- Ajust Base, Carpet Casters | Slate, Slate | 19 x 25" x 37"H | setu | Zero Carbon Footprint, Zero VOC, Zero process water use, Zero landfill, Silver CtoC
|  | SIDE CHAIR | Peter Danko Design | Atmos Rocker | Natural w Black | 28" x 39" 42.5"H | peterdanko | Post industrial belt, FSC Ash USA, adhesives/ fillers water based, Made in USA
|  | AREA RUG | Shaw | Light Series - 5T003 Absorbed | 01595 Glare, Monolithic | 24"x24"
LOCATION | CSI | ITEM | MANUFACTURER | MODEL | COLOR | SIZE | LINK | NOTES
BED2 | DIV. 12 | MATTRESS | Healty Bed Store | Organicpedic Omi Duo |  | Queen | omi | Organic Cotton, 100% Natural Latex, OTCO, Certified Humane Eco Wool, Made in USA, GOTS certified factory, Greenguard Certified, CPSC
|  | NIGHT STAND | Copeland | Moduluxe 1 drawer case 2-MOD-10-04 | Walnut (04) | 18.5" x 18" x 21"H | copeland | FSC, Made in USA, Formaldahyde free, Lumber soursed from within 500 miles of factory
|  | SIDE CHAIR/OTTOMAN | Vivaterra | Felted Wool Rocks | Large, Sm | 12 x 14 x5H, 31x 27 x16"H | vivaterra | Woman's workshop, 100% wool
|  | BED FRAME/ HEADBOARD | Ekla Home | Queen Bed | Winthrop Thunderstorm |  | eklahome | FSC USA hardwoodsframe and legs, Oeko-tex, KRAV and SCS Gold, Organic Natural Latex, Fabric GOTS certified, made in CA, local (within 500 miles) Organic natural latex, recycled stell springs, no VOCs
|  | AREA RUG | Shaw | Music Project - 30555 Pitch | Ambient 59330, Monolithic | 24x24
LOCATION | CSI | ITEM | MANUFACTURER | MODEL | COLOR | SIZE | LINK | NOTES
MASTER | DIV. 12 | BED FRAME/ HEADBOARD | Copeland | Moduluxe plinth with flat panel 1-MVD-22-04 | Walnut (04) | QUEEN - 66" X 86"X 29" | copeland | FSC, Made in USA, Formaldahyde free, Lumber soursed from within 500 miles of factory
|  | CONSOLE | Ekla Home | CUSTOM | Walnut | APPROX. 96" X 21" X 29" |  | FSC, Made in CA, within 500 miles
|  | NIGHTSTANDS | Copeland | Moduluxe plinth with 1 box 2-MOD-02-04 | Walnut (04) | 24" x 18" x 29"H | copeland | FSC, Made in USA, Formaldahyde free, Lumber soursed from within 500 miles of factory
|  | MATTRESS | OMI | Organicpedic Duo |  | Queen | omi | Organic Cotton, 100% Natural Latex, OTCO, Certified Humane Eco Wool, Made in USA, GOTS certified factory, Greenguard Certified, CPSC
|  | AREA RUG | Shaw | Music Project - 57333 Electronica | 30515 White Noise, Monolithic | 24" x 24"
LOCATION | CSI | ITEM | MANUFACTURER | MODEL | COLOR | SIZE | LINK | NOTES
EXTERIOR | DIV. 12 | PATIO FURNITURE | LOLL | Alfresco Table | Grey | 62"L x 30"W x 30"H | loll | 100% post consumer, post industrial, 100% recyclable, Made in USA
|  | PATIO FURNITURE | LOLL | HC Bench 47LG | Green | 14x 47 x14.5H | loll | 100% post consumer, post industrial, 100% recyclable, Made in USA
|  | PATIO FURNITURE | LOLL | T81 Dining Chair | Green | 17" x 21.5" | loll | 100% post consumer, post industrial, 100% recyclable, Made in USA

## Lighting
LOCATION | ITEM | DESCRIPTION | MANUFACTURER | MODEL | COLOR/FINISH/TRIM | DIMMING | SIZE | SPEC SHEET LINK | CATALOG NUMBER | CCT | CRI | LUMENS | TYPE | ENERGY | EFFICACY | BEAM ANGLE
KITCHEN | PENDANT | 6' field cuttable suspension cable, monopoint mount, chrome/chrome,3000K, 6W LED. | Tech Lighting | TECH 700MPPPRCC-LED | Chrome/Chrome | ELV dimming (Phase Adaptive Power Module) | 10" x 2.5" | http://www.techlighting.com/Products/Fixtures/FreeJack/Piper-Pendant | 700MPPPRCC-LED | 3000K | 80+ | 360 lumens | LED | 6W | 60 lm/W
| RECESSED 4" DOWNLIGHT | 4" recessed GU-24 base LED downlight (lamp included), with integral LED driver and power supply, installed in IC-housing (separate), in 2700K CCT. Spaced 3' on center. Dimming. | CREE | CR4 TrueWhite | Standard | ELV dimming (Phase Adaptive Power Module) | 4" | cree cr4 | CR4-575L-27K-12-GU24 | 2700K | 90 | 575 lumens | LED | 9.5 W | High Efficacy (60 lm/W)
| HOUSING FOR CR4 | 4" IC-rated airtight LED GU24'Twist and Lock Socket' new construction housing. | Liton Lighting | 4" LED GU24 | Standard | N/A | 4" | Liton | LH99ICA-LLF-GU24 | N/A | N/A | N/A | N/A | N/A | N/A | N/A
| 3" DOWNLIGHT FLOOD | 3" round downlight flanged LED with specular clear aperature finish and flange, with 28° beam spread in 2700K with air tight damp rated IC rated housing. Hi-lume dimming. | Amerlux | Evoke Generation 2.9" Round Downlight LED | Specular clear | Lutron Hi-Lume | 3" | Amerlux | E2.9RD-G2-12-LED-120-GB-HILUME-AT/E2.9RD-G2-CLW-FL-2700 | 2700K | 85 | 626 lumens | LED | 12W | 52.2 lm/W | 28°
| 3" DOWNLIGHT SPOT | 3" round downlight flanged LED with specular clear aperature finish and flange, with 15° beam spread in 2700K with air tight damp rated IC rated housing. Hi-lume dimming. | Amerlux | Evoke Generation 2.9" Round Downlight LED | Specular clear | Lutron Hi-Lume | 3" | Amerlux | E2.9RD-G2-12-LED-120-GB-HILUME-AT/E2.9RD-G2-CLW-SP-2700 | 2700K | 85 | 693 lumens | LED | 12W | 52.2 lm/W | 15°
| UNDER CABINET LIGHTING | 19" linear undercabinet LED luminaire with white finish. Integrated driver and dimming. 2700K and 90 CRI option. Occupancy sensor. | Tech Lighting | Unilume led | White | ELV dimmer, 5-15% depending on dimmer selected. (Phase Adaptive Power Module) | 19" length | Unilume | 700UCF1992W-LED | 2700K | 90+ | 430 lm/foot | LED | 10.5watts | 61 lm/W
| AMBER - TAPE LIGHT | 14' linear of amber LED strip mounted under lower cabinets (7' on each side). Automatic switching when main lights are switched off. Dimming. LED flexible tapelight with 1.2" socket spacing in Amber, mounted on semi-rigid polycarbonate mounting track, with clear cord protectors and clear end caps, 40W LED driver. 0-10V Dimming system. Contractor to specify transformer from Tokistar catalog if needed. | Tokistar | TLP Series | PVC cable tapelight in Amber option | 0-10V dimming. (EcoSystem 0-10V TVI-LMF-2a (x1)) | 2 x 7' linear strips | Tokistar | TLP-30-AM/RC-S/EC-L/EC-D/LDR8-40/LC-I CH-MULTI | Amber |  |  | LED
LOCATION | ITEM | DESCRIPTION | MANUFACTURER | MODEL | COLOR/FINISH/TRIM | DIMMING | SIZE | SPEC SHEET LINK | CATALOG NUMBER | CCT | CRI | LUMENS | TYPE | ENERGY | EFFICACY | BEAM ANGLE
DINING | CHANDELIER | 20" LED pendant with 2700K LEDs and integrated driver. Dimming. | Phillips | Ledino Pendant | Aluminum | ELV Dimmer only, Philips recommends: LEVITON 6615-P0W, LUTRON DVELV-300P, LUTRON MAELV-600P. If want Lutron Hi-Lume driver, have to order over 100 pieces for Philips to agree to customization (Phase Adaptive Power Module) | 19.7"D | philips lighting | 416204848 | 2700K | >85 | 1050 lm (from LED module, NOT fixture) | LED | 22.5 W | Low Efficacy (46.7 lm/W, and this is just the LED module) | 110°
| MONORAIL 2" SQUARE POWER FEED CANOPY SINGLE-FEED | 2" square ceiling-mounted center power feed single-feed, in chrome finish, mounted to 2" square 3.5" deep junction box with mounting bar. | Tech Lighting | MonoRail 2" square power feed canopy single-feed | Chrome | N/A | 2" | Tech Lighting Power | 700MOP2C02C | N/A | N/A | N/A | N/A | N/A | N/A | N/A
| MONORAIL | 8'-0" low-voltage conductor rail in clear color with Chrome finish, with conductive connectors. | Tech Lighting | MonoRail | Clear/Chrome | N/A | 96" | Tech Lighting MonoRail | 700MOA96C | N/A | N/A | N/A | N/A | N/A | N/A | N/A
| MONORAIL RIGID STANDOFF | 6" rigid standoff in chrome finish. To be placed in 3'-0" interval maximum. | Tech Lighting | Rigid Standoff | Chrome | N/A | 6" length | Tech Lighing Rigid Standoff | 700MOS06C | N/A | N/A | N/A | N/A | N/A | N/A | N/A
| MONORAIL TRANSFORMER | 300W remote Magnetic LED-compliant transformer, installed in remote but accessible location (such as the ceiling or in a closet), no more than 20' from the run or power feed. | Tech Lighting | Remote Transformer - 300W MAG 12v LED | N/A | Low Voltage Magnetic Dimmer |  | http://www.techlighting.com/Products/Fixtures/MonoRail/Recessed-Remote-Transformer-300W-Mag-12v | 700AT300TR | N/A | N/A | N/A | N/A | 300W | N/A | N/A
| MONORAIL POWER EXTENDER | 6" power extender, in chrome finish. | Tech Lighting | 6" power extender | Chrome finish | N/A | 6" | Tech Lighiting | 700MOP06C | N/A | N/A | N/A | N/A | N/A | N/A | N/A
| MONORAIL END CAPS | Chrome endcaps for ends of MonoRail run. | Tech Lighting | MonoRail End Caps | Chrome |  |  | Tech Lighting End Caps | 700MOCCAPC | N/A | N/A | N/A | N/A | N/A | N/A | N/A
| TRACK HEAD | Low-voltage pivoting track head installed directly on MonoRail rail, in Chrome finish, with SORAA MR-16 form factor installed. | Tech Lighting | MO-Pivot Head | Chrome |  | 3.8" x 2.3" | MO-Pivot Head | 700MOPIVC | N/A | N/A | N/A | N/A | N/A | N/A | N/A
| SORAA MR-16 FORM FACTOR LED | SORAA LED MR-16 Narrow Spot. | SORAA | LED MR-16 Narrow Spot | N/A | Dimmable to 20% | 1.96"x1.86" | SORAA | MR16-50-B01-12-927-10/AC-GC-6060-00-00 | 2700K | >95 |  | LED MR-16 | 10W |  | 10°
| LAMP - PORTABLE | Portable task lamp in naranjo/walnut finish. | LIM360 Task Lamp by Pablo | LIM360 | To be specified by MAK | Dimming | Base: Diameter 6.5 In. Fixture: Height 13.5 In. Arm: Length 21.5 In. | pablo |  | 2700K | 85 | 295 | LED | 7watts
LOCATION | ITEM | DESCRIPTION | MANUFACTURER | MODEL | COLOR/FINISH/TRIM | DIMMING | SIZE | SPEC SHEET LINK | CATALOG NUMBER | CCT | CRI | LUMENS | TYPE | ENERGY | EFFICACY | BEAM ANGLE
LIVING | FLOOR LAMP - PORTABLE | Show piece walnut, aluminum and linen floor lamp with LED lamp. | Cerno Group | Silva Giant | Walnut, aluminum, linen | Possible to do custom dimming system with Lutron Hi-Lume (remote). Otherwise, dimmer located in head of fixture, 0-10V. | 84"H 16"D | cerno | Silva Giant # 05-200-AW | 2700K | 85 | 1150 | LED | 20watts | 57.6 lm/W
| LAMP - PORTABLE | Portable task lamp in naranjo/walnut finish. | LIM360 Task Lamp by Pablo | LIM360 | To be specified by MAK | Dimming | Base: Diameter 6.5 In. Fixture: Height 13.5 In. Arm: Length 21.5 In. | pablo |  | 2700K | 85 | 295 | LED | 7watts
LOCATION | ITEM | DESCRIPTION | MANUFACTURER | MODEL | COLOR/FINISH/TRIM | DIMMING | SIZE | SPEC SHEET LINK | CATALOG NUMBER | CCT | CRI | LUMENS | TYPE | ENERGY | EFFICACY | BEAM ANGLE
POWDER | VANITY | 46.25" long linear lensed surface-mounted LED vanity light in a white and chrome finish mounted horizontally above mirror. 2700K CCT and 84 CRI. Coordinate with Monley Cronin. Note that scalloping may occur on wall if fixture runs from wall-to-wall since there is no spacing between fixture end and wall. | XAL | Linea LED | White/chrome | Lutron Hi-Lume | 46.25" | Linea | N566-13-73C-7D40-O-74-5100 | 2700K | 84 |  | LED | 7.6 watts/foot | 76 lm/W
| RECESSED 4" DOWNLIGHT | 4" recessed GU-24 base LED downlight (lamp included), with integral LED driver and power supply, installed in IC-housing (separate), in 2700K CCT. Spaced 3' on center. Dimming. | CREE | CR4 TrueWhite | Standard | ELV dimming (Phase Adaptive Power Module) | 4" | cree cr4 | CR4-575L-27K-12-GU24 | 2700K | 90 | 575 lumens | LED | 9.5 W | High Efficacy (60 lm/W)
| HOUSING FOR CR4 | 4" IC-rated airtight LED GU24'Twist and Lock Socket' new construction housing. | Liton Lighting | 4" LED GU24 | Standard | N/A | 4" | Liton | LH99ICA-LLF-GU24 | N/A | N/A | N/A | N/A | N/A | N/A | N/A
| AMBER - TAPE LIGHT | 4' linear of amber LED strip mounted under lower cabinets . Automatic switching when main lights are switched off. Dimming. LED flexible tapelight with 1.2" socket spacing in Amber, mounted on semi-rigid polycarbonate mounting track, with clear cord protectors and clear end caps, 40W LED driver. 0-10V Dimming system. Contractor to specify transformer from Tokistar catalog if needed. | Tokistar | TLP Series | PVC cable tapelight in Amber option | 0-10V dimming. (EcoSystem 0-10V TVI-LMF-2a (x2)) | 1 x 4' linear strips | Tokistar | TLP-30-AM/RC-S/EC-L/EC-D/LDR8-40/LC-I CH-MULTI |  |  | LED |  |  |  | N/A
LOCATION | ITEM | DESCRIPTION | MANUFACTURER | MODEL | COLOR/FINISH/TRIM | DIMMING | SIZE | SPEC SHEET LINK | CATALOG NUMBER | CCT | CRI | LUMENS | TYPE | ENERGY | EFFICACY | BEAM ANGLE
DEN | LAMP - PORTABLE | Portable LED desk lamp with desk base, 3500K CCT, in silver finish. | Lumens: Koncept | Z-Bar Slim Gen 3 Desk Lamp | Silver R307446 | Built-in touchstrip | 9" base | Koncept | AR3200-WD-SIL-DSK | 3500K | 85 |  | LED | 8.5watt | Unknown
| RECESSED 4" DOWNLIGHT | 4" recessed GU-24 base LED downlight (lamp included), with integral LED driver and power supply, installed in IC-housing (separate), in 2700K CCT. Dimming. | CREE | CR4 TrueWhite | Standard | ELV dimming (Phase Adaptive Power Module) | 4" | cree cr4 | CR4-575L-27K-12-GU24 | 2700K | 90 | 575 lumens | LED | 9.5 W | High Efficacy (60 lm/W)
| HOUSING FOR CR4 | 4" IC-rated airtight LED GU24'Twist and Lock Socket' new construction housing. | Liton Lighting | 4" LED GU24 | Standard | N/A | 4" | Liton | LH99ICA-LLF-GU24 | N/A | N/A | N/A | N/A | N/A | N/A | N/A
LOCATION | ITEM | DESCRIPTION | MANUFACTURER | MODEL | COLOR/FINISH/TRIM | DIMMING | SIZE | SPEC SHEET LINK | CATALOG NUMBER | CCT | CRI | LUMENS | TYPE | ENERGY | EFFICACY | BEAM ANGLE
MUD | STEP LIGHTS | 4.75" x 2.13" LED step light, amber LED, with cutoff optics plate in satin nickel finish, mounted vertically 18" from finished floor to center of fixture, in wall along steps. | Contech Lighting | STPL-AM-LV-NK | Brush Nickel | N/A | 4.75"x2.13" | http://www.con-techlighting.com/sites/default/files/STPL.pdf | STPL-AM-LV-NK | Amber
| RECESSED 4" DOWNLIGHT | 4" recessed GU-24 base LED downlight (lamp included), with integral LED driver and power supply, installed in IC-housing (separate), in 2700K CCT. Spaced 3' on center. Dimming. | CREE | CR4 TrueWhite | Standard |  | 4" | cree cr4 | CR4-575L-27K-12-GU24 | 2700K | 90 | 575 lumens | LED | 9.5 W | High Efficacy (60 lm/W)
| HOUSING FOR CR4 | 4" IC-rated airtight LED GU24'Twist and Lock Socket' new construction housing. | Liton Lighting | 4" LED GU24 | Standard | N/A | 4" | Liton | LH99ICA-LLF-GU24 | N/A | N/A | N/A | N/A | N/A | N/A | N/A
| WALL GRAZING LIGHT STRIP | 10' of wall grazer, Flexible Linear LED Module -258 Lumens/ft 0-10 dimming. | Organic Lighting | LiniLED top PSP | N/A | 0-10V dimming. 0-10v dimming module required | 10' | organic lighting | LIN011731 | 2700K | 85 | 258 per foot | LED | 2.89W/linear foot | 85Lumens/watt
LOCATION | ITEM | DESCRIPTION | MANUFACTURER | MODEL | COLOR/FINISH/TRIM | DIMMING | SIZE | SPEC SHEET LINK | CATALOG NUMBER | CCT | CRI | LUMENS | TYPE | ENERGY | EFFICACY | BEAM ANGLE
MECH ROOM | SURFACE MOUNT FIXTURE | 48" x 10" linear direct LED luminaire, 37 W option with 4000 lumens in 3500K and 90 CRI, surface mounted with metal tong hangers. With integral driver and dimming. | CREE | CS14 | N/A | Dimmable to 5% with 0-10V (EcoSystem 0-10V TVI-LMF-2a ) | L 48" x W 10" x H 5.8" | cs14 | CS14-40L HE-35K-10V/TMM | 3500K | 90 | 4000 lumens | LED | 37 W | High Efficacy (108.1 lm/W)
LOCATION | ITEM | DESCRIPTION | MANUFACTURER | MODEL | COLOR/FINISH/TRIM | DIMMING | SIZE | SPEC SHEET LINK | CATALOG NUMBER | CCT | CRI | LUMENS | TYPE | ENERGY | EFFICACY | BEAM ANGLE
MAIN HALLWAY | STEP LIGHTS | 4.75" x 2.13" LED step light, amber LED, with cutoff optics plate in satin nickel finish, mounted vertically 18" from finished floor to center of fixture, in wall along steps. | Contech Lighting | STPL-AM-LV-NK | Brush Nickel | N/A | 4.75"x2.13" | http://www.con-techlighting.com/sites/default/files/STPL.pdf | STPL-AM-LV-NK | Amber
| 3" DOWNLIGHT FLOOD | 3" round downlight trimless LED with specular clear aperature finish and clear flange, with 28° beam spread in 2700K with air tight IC rated housing. Hi-lume dimming. | Amerlux | Evoke Generation 2 | Specular clear | Lutron Hi-Lume | 3" | Amerlux | E2.9RD-G2-TL-12-LED-120-HILUME-AT/E2.9RD-G2-TL-CLC-FL-2700 | 2700K | 85 | 626 lumens | LED | 12W | 52.2 lm/W | 28°
| MONORAIL 2" SQUARE POWER FEED CANOPY SINGLE-FEED | 2" square ceiling-mounted center power feed single-feed, in chrome finish, mounted to 2" square 3.5" deep junction box mounted in ceiling with mounting bar. | Tech Lighting | MonoRail 2" square power feed canopy single-feed | Chrome | N/A | 2" | Tech Lighting Power | 700MOP2C02C | N/A | N/A | N/A | N/A | N/A | N/A | N/A
| MONORAIL | 18'-0" low-voltage conductor rail in clear color with Chrome finish, with conductive connectors. Contractor to specify ordered rail lengths. | Tech Lighting | MonoRail | Clear/Chrome | N/A | 18'-0" | Tech Lighting MonoRail | 700MOA**C | N/A | N/A | N/A | N/A | N/A | N/A | N/A
| MONORAIL RIGID STANDOFF | 6" rigid standoff in chrome finish. To be placed in 3'-0" interval maximum. | Tech Lighting | Rigid Standoff | Chrome | N/A | 6" length | Tech Lighing Rigid Standoff | 700MOS06C | N/A | N/A | N/A | N/A | N/A | N/A | N/A
| MONORAIL TRANSFORMER | 300W remote Magnetic LED-compliant transformer, installed in remote but accessible location (such as the ceiling or in a closet), no more than 20' from the run or power feed. | Tech Lighting | Remote Transformer - 300W MAG 12v LED | N/A | Low Voltage Magnetic Dimmer |  | http://www.techlighting.com/Products/Fixtures/MonoRail/Recessed-Remote-Transformer-300W-Mag-12v | 700AT300TR | N/A | N/A | N/A | N/A | 300W | N/A | N/A
| MONORAIL POWER EXTENDER | 6" power extender, in chrome finish. | Tech Lighting | 6" power extender | Chrome finish | N/A | 6" | Tech Lighiting | 700MOP06C | N/A | N/A | N/A | N/A | N/A | N/A | N/A
| MONORAIL END CAPS | Chrome endcaps for ends of MonoRail run. | Tech Lighting | MonoRail End Caps | Chrome |  |  | Tech Lighting End Caps | 700MOCCAPC | N/A | N/A | N/A | N/A | N/A | N/A | N/A
| TRACK HEAD | Low-voltage pivoting track head installed directly on MonoRail rail, in Chrome finish, with SORAA MR-16 form factor installed. | Tech Lighting | MO-Pivot Head | Chrome |  | 3.8" x 2.3" | MO-Pivot Head | 700MOPIVC | N/A | N/A | N/A | N/A | N/A | N/A | N/A
| SORAA MR-16 FORM FACTOR LED | SORAA LED MR-16 Narrow Spot. | SORAA | LED MR-16 Narrow Spot | N/A | Dimmable to 20% | 1.96"x1.86" | SORAA | MR16-50-B01-12-927-10/AC-GC-6060-00-00 | 2700K | >95 |  | LED MR-16 | 10W |  | 10°
| WALL GRAZING LIGHT STRIP | 12' of wall grazer, Flexible Linear LED Module -258 Lumens/ft 0-10 dimming. | Organic lighting | LiniLED top PSP | N/A | 0-10V dimming. 0-10v dimming module required | 12' | organic lighting | LIN11731 | 2700k side mount | 85 | 258 per foot | LED | 2.89W/linear foot | 85 Lumens/W
LOCATION | ITEM | DESCRIPTION | MANUFACTURER | MODEL | COLOR/FINISH/TRIM | DIMMING | SIZE | SPEC SHEET LINK | CATALOG NUMBER | CCT | CRI | LUMENS | TYPE | ENERGY | EFFICACY | BEAM ANGLE
STAIRS | STEP LIGHTS | 4.75" x 2.13" LED step light, amber LED, with cutoff optics plate in satin nickel finish, mounted vertically 18" from finished floor to center of fixture, in wall along steps. | Contech Lighting | STPL-AM-LV-NK | Brush Nickel | N/A | 4.75"x2.13" | http://www.con-techlighting.com/sites/default/files/STPL.pdf | STPL-AM-LV-NK | Amber
UNDER STAIRS STORAGE | WALL MOUNT LUMINAIRE | 4' linear LED wall mounted luminaire with frost white snap-in lens, horizontally mounted above closet door, in 3000K. High output lumen package. | Finelite | High Performance 4" Aperature (HP-4) - Surface Mount | N/A | None | 4' | Finelite | HP-4 SM-4'-HO-3000K-120V-SC-SM | 3000K | 83 | 2557 | LED | 37.4
LOCATION | ITEM | DESCRIPTION | MANUFACTURER | MODEL | COLOR/FINISH/TRIM | DIMMING | SIZE | SPEC SHEET LINK | CATALOG NUMBER | CCT | CRI | LUMENS | TYPE | ENERGY | EFFICACY | BEAM ANGLE
STUDY | LAMP | Portable LED table lamp. MAK to choose finish color. | All Modern Outlet: Light and Contrast | Trapeze LED Table Lamp | WH, BL, OR, CH (Refer to MAK) |  | 27.8x29.6 | All Modern |  | 2700K |  | 380 | LED
| LINEAR LED PENDANT | 8' long suspended linear 50% direct luminaire with acrylic optics and anodized aluminum housing and finish. LED luminaire in 3500K CCT with remote driver mount. 0-10V dimming. | Lunera | L7 Gen3 | N/A | 0-10 V (EcoSystem 0-10V TVI-LMF-2a ) | 8' run length | lunera L7 | L7-G3-35K-8-50D-10V-RE | 3500K | 84.1 | 5841 | LED | 81.7W | 68.9 lm/W
| MONORAIL CENTER POWER FEED SINGLE-FEED | 4" wall-mounted center power feed single-feed with round canopy in Chrome finish. Mounted on North wall of study, to 4" junction box mounted in wall. | Tech Lighting | MonoRail Center Power Feed Single-Feed | Chrome | N/A | 4" | Tech Lighting Track | 700MOPCENC | N/A | N/A | N/A | N/A | N/A | N/A | N/A
| MONORAIL | 11'-0" low-voltage conductor rail in clear color with Chrome finish, with conductive connectors, mounted in L-shape according to Utility Plan. Contractor to specify rail lengths to order. | Tech Lighting | MonoRail | Clear/Chrome | N/A | 11'-0" | Tech Lighting MonoRail | 700MOA**C | N/A | N/A | N/A | N/A | N/A | N/A | N/A
| MONORAIL RIGID STANDOFF | 6" rigid standoff in chrome finish. To be placed in 3'-0" interval maximum. | Tech Lighting | Rigid Standoff | Chrome | N/A | 6" length | Tech Lighing Rigid Standoff | 700MOS06C | N/A | N/A | N/A | N/A | N/A | N/A | N/A
| MONORAIL TRANSFORMER | 300W remote Magnetic LED-compliant transformer, installed in remote but accessible location (such as the ceiling or in a closet), no more than 20' from the run or power feed. | Tech Lighting | Remote Transformer - 300W MAG 12v LED | N/A | Low Voltage Magnetic Dimmer |  | http://www.techlighting.com/Products/Fixtures/MonoRail/Recessed-Remote-Transformer-300W-Mag-12v | 700AT300TR | N/A | N/A | N/A | N/A | 300W | N/A | N/A
| MONORAIL END CAPS | Chrome endcaps for ends of MonoRail run. | Tech Lighting | MonoRail End Caps | Chrome |  |  | Tech Lighting End Caps | 700MOCCAPC | N/A | N/A | N/A | N/A | N/A | N/A | N/A
| TRACK HEAD | Low-voltage pivoting track head installed directly on MonoRail rail, in Chrome finish, with SORAA MR-16 form factor installed. | Tech Lighting | MO-Pivot Head | Chrome |  | 3.8" x 2.3" | MO-Pivot Head | 700MOPIVC | N/A | N/A | N/A | N/A | N/A | N/A | N/A
| SORAA MR-16 FORM FACTOR LED | SORAA LED MR-16 Narrow Spot. | SORAA | LED MR-16 Narrow Spot | N/A | Dimmable to 20% | 1.96"x1.86" | SORAA | MR16-50-B01-12-927-10/AC-GC-6060-00-00 | 2700K | >95 |  | LED MR-16 | 10W |  | 10°
LOCATION | ITEM | DESCRIPTION | MANUFACTURER | MODEL | COLOR/FINISH/TRIM | DIMMING | SIZE | SPEC SHEET LINK | CATALOG NUMBER | CCT | CRI | LUMENS | TYPE | ENERGY | EFFICACY | BEAM ANGLE
UPPER HALLWAY | STEP LIGHTS | 4.75" x 2.13" LED step light, amber LED, with cutoff optics plate in satin nickel finish, mounted vertically 18" from finished floor to center of fixture, in wall along steps. | Contech Lighting | STPL-AM-LV-NK | Brush Nickel | N/A | 4.75"x2.13" | http://www.con-techlighting.com/sites/default/files/STPL.pdf | STPL-AM-LV-NK | Amber
| WALL GRAZING COLOR CHANGING LIGHT STRIP | 16' Linear Tuning Module (LTM) installed as cove uplight, with broad spectrum tunability and on-board calibration, from 1650-4000K. With Lumenetix Light Commissioning Tool controls and dimming. | Lumenetix |  | N/A | 0-10V dimming. (EcoSystem 0-10V TVI-LMF-2a ) | 16' | LTM: araya | LTM012 or LTM024 | 1650-4000K Color Changing | Varies | Unknown | LED | 13-25W/linear foot | Unknown
LOCATION | ITEM | DESCRIPTION | MANUFACTURER | MODEL | COLOR/FINISH/TRIM | DIMMING | SIZE | SPEC SHEET LINK | CATALOG NUMBER | CCT | CRI | LUMENS | TYPE | ENERGY | EFFICACY | BEAM ANGLE
BED 2 | WALL SCONCE | LED bedside wall sconce/reading lamp hybrid, right model, hardwired option, Jbox mounted in wall. Dimming. | Cerno Group | Cubo | Wallnut, aluminum | Yes | 9W 18.5H 3D | cerno | Cubo part#03-110-RH | 3000K | 82 | 265 | LED | 6.3watts
| 2700K LED | 6' liniLED side PSP. | Organic lighting | LiniLED side PSP | N/A | 0-10V dimming. 0-10v dimming module required | 6' | organic lighting | 11735 | 2700k side mount | 85 | 237.8 per foot | LED |  | Unknown
| MONORAIL CENTER POWER FEED SINGLE-FEED | 4" wall-mounted center power feed single-feed with round canopy in Chrome finish. Mounted on North wall of study, to 4" junction box mounted in wall. | Tech Lighting | MonoRail Center Power Feed Single-Feed | Chrome | N/A | 4" | Tech Lighting Track | 700MOPCENC | N/A | N/A | N/A | N/A | N/A | N/A | N/A
| MONORAIL | 6'-0" low-voltage conductor rail in clear color with Chrome finish, with conductive connectors. Conctractor to specify lengths to order. | Tech Lighting | MonoRail | Clear/Chrome | N/A | 6'-0" | Tech Lighting MonoRail | 700MOA**C | N/A | N/A | N/A | N/A | N/A | N/A | N/A
| MONORAIL RIGID STANDOFF | 6" rigid standoff in chrome finish. To be placed in 3'-0" interval maximum. | Tech Lighting | Rigid Standoff | Chrome | N/A | 6" length | Tech Lighing Rigid Standoff | 700MOS06C | N/A | N/A | N/A | N/A | N/A | N/A | N/A
| MONORAIL TRANSFORMER | 300W remote Magnetic LED-compliant transformer, installed in remote but accessible location (such as the ceiling or in a closet), no more than 20' from the run or power feed. | Tech Lighting | Remote Transformer - 300W MAG 12v LED | N/A | Low Voltage Magnetic Dimmer |  | http://www.techlighting.com/Products/Fixtures/MonoRail/Recessed-Remote-Transformer-300W-Mag-12v | 700AT300TR | N/A | N/A | N/A | N/A | 300W | N/A | N/A
| MONORAIL END CAPS | Chrome endcaps for ends of MonoRail run. | Tech Lighting | MonoRail End Caps | Chrome |  |  | Tech Lighting End Caps | 700MOCCAPC | N/A | N/A | N/A | N/A | N/A | N/A | N/A
| TRACK HEAD | Low-voltage pivoting track head installed directly on MonoRail rail, in Chrome finish, with SORAA MR-16 form factor installed. | Tech Lighting | MO-Pivot Head | Chrome |  | 3.8" x 2.3" | MO-Pivot Head | 700MOPIVC | N/A | N/A | N/A | N/A | N/A | N/A | N/A
| SORAA MR-16 FORM FACTOR LED | SORAA LED MR-16 Narrow Spot. | SORAA | LED MR-16 Narrow Spot | N/A | Dimmable to 20% | 1.96"x1.86" | SORAA | MR16-50-B01-12-927-10 | 2700K | >95 |  | LED MR-16 | 10W |  | 10°
| BEDSIDE LAMP | Portable task lamp in naranjo/walnut finish. | LIM360 Task Lamp by Pablo | LIM360 | To be specified by MAK | Dimming | Base: Diameter 6.5 In. Fixture: Height 13.5 In. Arm: Length 21.5 In. | pablo |  | 2700K | 85 | 295 | LED | 7watts
LOCATION | ITEM | DESCRIPTION | MANUFACTURER | MODEL | COLOR/FINISH/TRIM | DIMMING | SIZE | SPEC SHEET LINK | CATALOG NUMBER | CCT | CRI | LUMENS | TYPE | ENERGY | EFFICACY | BEAM ANGLE
BED 2 CLOSET | SURFACE MOUNT | 2' unit, 3000K, Vacancy Sensor. | Lithonia Lighting | STL | White | Non-dimming | 22.5" x 10-1/8" |  | STL2-22L-**-D26-LP830-NX
LOCATION | ITEM | DESCRIPTION | MANUFACTURER | MODEL | COLOR/FINISH/TRIM | DIMMING | SIZE | SPEC SHEET LINK | CATALOG NUMBER | CCT | CRI | LUMENS | TYPE | ENERGY | EFFICACY | BEAM ANGLE
BATH 2 | VANITY | 46.25" long linear lensed surface-mounted LED vanity light in a white and chrome finish mounted horizontally above mirror. 2700K CCT and 84 CRI. Coordinate with Monley Cronin. | XAL | Linea LED | White/chrome | Lutron Hi-Lume | 46.25" | Linea | N566-13-73C-7D40-O-74-4200 | 2700K | 84 |  | LED | 7.6 watts/foot | 76 lm/W
| RECESSED 4" DOWNLIGHT | 4" recessed GU-24 base LED downlight (lamp included), with integral LED driver and power supply, installed in IC-housing (separate), in 2700K CCT. Spaced 3' on center. Dimming. | CREE | CR4 TrueWhite | Standard | ELV dimming (Phase Adaptive Power Module) | 4" | cree cr4 | CR4-575L-27K-12-GU24 | 2700K | 90 | 575 lumens | LED | 9.5 W | High Efficacy (60 lm/W)
| HOUSING FOR CR4 | 4" IC-rated airtight LED GU24'Twist and Lock Socket' new construction housing. | Liton Lighting | 4" LED GU24 | Standard | N/A | 4" | Liton | LH99ICA-LLF-GU24 | N/A | N/A | N/A | N/A | N/A | N/A | N/A
| RECESSED 4" DOWNLIGHT | 4" recessed GU-24 base LED downlight (lamp included), with integral LED driver and power supply, installed in IC-housing (separate), in 2700K CCT. Spaced 3' on center. Dimming. | CREE | CR4 TrueWhite | Standard |  | 4" | cree cr4 | CR4-575L-27K-12-GU24 | 2700K | 90 | 575 lumens | LED | 9.5 W | High Efficacy (60 lm/W)
| HOUSING FOR CR4 | 4" IC-rated airtight LED GU24'Twist and Lock Socket' new construction housing. | Liton Lighting | 4" LED GU24 | Standard | N/A | 4" | Liton | LH99ICA-LLF-GU24 | N/A | N/A | N/A | N/A | N/A | N/A | N/A
| AMBER - TAPE LIGHT | 3' linear of amber LED strip mounted under lower cabinets . Automatic switching when main lights are switched off. Dimming. LED flexible tapelight with 1.2" socket spacing in Amber, mounted on semi-rigid polycarbonate mounting track, with clear cord protectors and clear end caps, 40W LED driver. 0-10V Dimming system. Contractor to specify transformer from Tokistar catalog if needed. | Tokistar | TLP Series | PVC cable tapelight in Amber option | 0-10V dimming. (EcoSystem 0-10V TVI-LMF-2a (x2)) | 1 x 3' linear strips | Tokistar | TLP-30-AM/RC-S/EC-L/EC-D/LDR8-40/LC-I CH-MULTI |  |  | LED |  |  |  | N/A
LOCATION | ITEM | DESCRIPTION | MANUFACTURER | MODEL | COLOR/FINISH/TRIM | DIMMING | SIZE | SPEC SHEET LINK | CATALOG NUMBER | CCT | CRI | LUMENS | TYPE | ENERGY | EFFICACY | BEAM ANGLE
LAUNDRY | SURFACE MOUNT | 4' surface volumetric LED, 3000K, Vacancy Sensor. | Lithonia Lighting | STL | White | Non-dimming | 46.5"" x 10-1/8" |  | STL4-40L-**-D40-LP830-NX
LOCATION | ITEM | DESCRIPTION | MANUFACTURER | MODEL | COLOR/FINISH/TRIM | DIMMING | SIZE | SPEC SHEET LINK | CATALOG NUMBER | CCT | CRI | LUMENS | TYPE | ENERGY | EFFICACY | BEAM ANGLE
MASTER BED | BEDSIDE LAMP | Portable task lamp in naranjo/walnut finish. | LIM360 Task Lamp by Pablo | LIM360 | Naranjo and Walnut | Dimming | Base: Diameter 6.5 In. Fixture: Height 13.5 In. Arm: Length 21.5 In. | pablo |  | 2700K | 85 | 295 | LED | 7watts
| CONSOLE LAMP | Glass console lamp, in black and white option. | Purcell Living | "U' Lamp | Black and White |  | 11" x 11" x10-3/8" | purcell living
| 2700K LED | 6' liniLED side PSP. | Organic lighting | LiniLED side PSP | N/A | 0-10V dimming. 0-10v dimming module required | 6' | organic lighting | 11735 | 2700k side mount | 85 | 237.8 per foot | LED |  | Unknown
| MONORAIL CENTER POWER FEED SINGLE-FEED | 4" wall-mounted center power feed single-feed with round canopy in Chrome finish. Mounted on North wall of study, to 4" junction box mounted in wall. | Tech Lighting | MonoRail Center Power Feed Single-Feed | Chrome | N/A | 4" | Tech Lighting Track | 700MOPCENC | N/A | N/A | N/A | N/A | N/A | N/A | N/A
| MONORAIL | 13' of low-voltage conductor rail in clear color with Chrome finish, with conductive connectors. Contractor to specify lengths to order to achieve 13' run. | Tech Lighting | MonoRail | Clear/Chrome | N/A | 13'-0" | Tech Lighting MonoRail | 700MOA**C | N/A | N/A | N/A | N/A | N/A | N/A | N/A
| MONORAIL RIGID STANDOFF | 6" rigid standoff in chrome finish. To be placed in 3'-0" interval maximum. | Tech Lighting | Rigid Standoff | Chrome | N/A | 6" length | Tech Lighing Rigid Standoff | 700MOS06C | N/A | N/A | N/A | N/A | N/A | N/A | N/A
| MONORAIL STANDOFF VAULT ADAPTER | Standoff vault adapter, in Chrome finish, to mount standoffs to vaulted ceiling. | Tech Lighting | Standoff Vault Adapter | Chrome | N/A | N/A | Tech Lighting Standoff Vault Adapter | 700MOCVLTC | N/A | N/A | N/A | N/A | N/A | N/A | N/A
| MONORAIL TRANSFORMER | 300W remote Magnetic LED-compliant transformer, installed in remote but accessible location (such as the ceiling or in a closet), no more than 20' from the run or power feed. | Tech Lighting | Remote Transformer - 300W MAG 12v LED | N/A | Low Voltage Magnetic Dimmer |  | http://www.techlighting.com/Products/Fixtures/MonoRail/Recessed-Remote-Transformer-300W-Mag-12v | 700AT300TR | N/A | N/A | N/A | N/A | 300W | N/A | N/A
| MONORAIL END CAPS | Chrome endcaps for ends of MonoRail run. | Tech Lighting | MonoRail End Caps | Chrome |  |  | Tech Lighting End Caps | 700MOCCAPC | N/A | N/A | N/A | N/A | N/A | N/A | N/A
| TRACK HEAD | Low-voltage pivoting track head installed directly on MonoRail rail, in Chrome finish, with SORAA MR-16 form factor installed. | Tech Lighting | MO-Pivot Head | Chrome |  | 3.8" x 2.3" | MO-Pivot Head | 700MOPIVC | N/A | N/A | N/A | N/A | N/A | N/A | N/A
| SORAA MR-16 FORM FACTOR LED | SORAA LED MR-16 Narrow Spot. | SORAA | LED MR-16 Narrow Spot | N/A | Dimmable to 20% | 1.96"x1.86" | SORAA | MR16-50-B01-12-927-10-AC-GC-6060-00-00 | 2700K | >95 |  | LED MR-16 | 10W |  | 10°
LOCATION | ITEM | DESCRIPTION | MANUFACTURER | MODEL | COLOR/FINISH/TRIM | DIMMING | SIZE | SPEC SHEET LINK | CATALOG NUMBER | CCT | CRI | LUMENS | TYPE | ENERGY | EFFICACY | BEAM ANGLE
MASTER BATH | VANITY | 80.5" custom long linear lensed surface-mounted LED vanity light in a white and chrome finish mounted horizontally above mirror. 2700K CCT and 84 CRI. Coordinate with Monley Cronin. Note that scalloping may occur on wall if fixture runs from wall-to-wall since there is no spacing between fixture end and wall. | XAL | Linea LED | White/chrome | Lutron Hi-Lume | 80.5" | Linea | N566-13-73C-7D40-O-74-8900 | 2700K | 84 |  | LED | 7.6 watts/foot | 76 lm/W
| RECESSED 4" DOWNLIGHT | 4" recessed GU-24 base LED downlight (lamp included), with integral LED driver and power supply, installed in IC-housing (separate), in 2700K CCT. Spaced 3' on center. Dimming. | CREE | CR4 TrueWhite | Standard | ELV dimming (Phase Adaptive Power Module) | 4" | cree cr4 | CR4-575L-27K-12-GU24 | 2700K | 90 | 575 lumens | LED | 9.5 W | High Efficacy (60 lm/W)
| HOUSING FOR CR4 | 4" IC-rated airtight LED GU24'Twist and Lock Socket' new construction housing. | Liton Lighting | 4" LED GU24 | Standard | N/A | 4" | Liton | LH99ICA-LLF-GU24 | N/A | N/A | N/A | N/A | N/A | N/A | N/A
| RECESSED 4" DOWNLIGHT | 4" recessed GU-24 base LED downlight (lamp included), with integral LED driver and power supply, installed in IC-housing (separate), in 2700K CCT. Spaced 3' on center. Dimming. | CREE | CR4 TrueWhite | Standard | Linked with L1 | 4" | cree cr4 | CR4-575L-27K-12-GU24 | 2700K | 90 | 575 lumens | LED | 9.5 W | High Efficacy (60 lm/W)
| HOUSING FOR CR4 | 4" IC-rated airtight LED GU24'Twist and Lock Socket' new construction housing. | Liton Lighting | 4" LED GU24 | Standard | N/A | 4" | Liton | LH99ICA-LLF-GU24 | N/A | N/A | N/A | N/A | N/A | N/A | N/A
| RECESSED 4" DOWNLIGHT | 4" recessed GU-24 base LED downlight (lamp included), with integral LED driver and power supply, installed in IC-housing (separate), in 2700K CCT. Spaced 3' on center. Dimming. | CREE | CR4 TrueWhite | Standard | Manual on Occ Off | 4" | cree cr4 | CR4-575L-27K-12-GU24 | 2700K | 90 | 575 lumens | LED | 9.5 W | High Efficacy (60 lm/W)
| HOUSING FOR CR4 | 4" IC-rated airtight LED GU24'Twist and Lock Socket' new construction housing. | Liton Lighting | 4" LED GU24 | Standard | N/A | 4" | Liton | LH99ICA-LLF-GU24 | N/A | N/A | N/A | N/A | N/A | N/A | N/A
| RECESSED 4" DOWNLIGHT | 4" recessed GU-24 base LED downlight (lamp included), with integral LED driver and power supply, installed in IC-housing (separate), in 2700K CCT. Spaced 3' on center. Dimming. | CREE | CR4 TrueWhite | Standard | Manual on Occ Off | 4" | cree cr4 | CR4-575L-27K-12-GU24 | 2700K | 90 | 575 lumens | LED | 9.5 W | High Efficacy (60 lm/W)
| HOUSING FOR CR4 | 4" IC-rated airtight LED GU24'Twist and Lock Socket' new construction housing. | Liton Lighting | 4" LED GU24 | Standard | N/A | 4" | Liton | LH99ICA-LLF-GU24 | N/A | N/A | N/A | N/A | N/A | N/A | N/A
| AMBER - TAPE LIGHT | 7' linear of amber LED strip mounted under lower cabinets. Automatic switching when main lights are switched off. Dimming. LED flexible tapelight with 1.2" socket spacing in Amber, mounted on semi-rigid polycarbonate mounting track, with clear cord protectors and clear end caps, 40W LED driver. 0-10V Dimming system. Contractor to specify transformer from Tokistar catalog if needed. | Tokistar | TLP Series | PVC cable tapelight in Amber option | 0-10V dimming. (EcoSystem 0-10V TVI-LMF-2a (x1)) | 1 x 7' linear strips | Tokistar | TLP-30-AM/RC-S/EC-L/EC-D/LDR8-40/LC-I CH-MULTI |  |  | LED |  |  |  | N/A
| STEP LIGHTS | 4.75" x 2.13" LED step light, amber LED, with cutoff optics plate in satin nickel finish, mounted vertically 18" from finished floor to center of fixture, in wall along steps. | Contech Lighting | STPL-AM-LV-NK | Brush Nickel | N/A | 4.75"x2.13" | http://www.con-techlighting.com/sites/default/files/STPL.pdf | STPL-AM-LV-NK | Amber
LOCATION | ITEM | DESCRIPTION | MANUFACTURER | MODEL | COLOR/FINISH/TRIM | DIMMING | SIZE | SPEC SHEET LINK | CATALOG NUMBER | CCT | CRI | LUMENS | TYPE | ENERGY | EFFICACY | BEAM ANGLE
MASTER BED CLOSET | SURFACE MOUNT | 4' surface volumetric LED, 3000K, Vacancy Sensor. | Lithonia Lighting | STL | White | Non-dimming | 46.5"" x 10-1/8" |  | STL4-40L-**-D40-LP830-NX
LOCATION | ITEM | DESCRIPTION | MANUFACTURER | MODEL | COLOR/FINISH/TRIM | DIMMING | SIZE | SPEC SHEET LINK | CATALOG NUMBER | CCT | CRI | LUMENS | TYPE | ENERGY | EFFICACY | BEAM ANGLE
EXTERIOR | WALL MOUNTED LIGHT | Wet location wedge downlight with hexcel louver, altered by CLTC with amber LEDs, in satin stainless steel finish, with integral HPF driver. | Borden | 719/AMBER | Satin Stainless Steel |  |  | Borden Sconce | 719-LED/1-10.5-120-SSS-HXL | Amber
EXTERIOR | WALL MOUNTED LIGHT | Wet location wedge downlight with hexcel louver, altered by CLTC with 3000K LEDs, in satin stainless steel finish, with integral HPF driver. | Borden | 3000K | Satin Stainless Steel |  |  | Borden Sconce | 719-LED/1-10.5-120-SSS-HXL | 3000K
LOCATION | ITEM | DESCRIPTION | MANUFACTURER | MODEL | COLOR/FINISH/TRIM | DIMMING | SIZE | SPEC SHEET LINK | CATALOG NUMBER | CCT | CRI | LUMENS | TYPE | ENERGY | EFFICACY | BEAM ANGLE
GARAGE | SURFACE MOUNT FIXTURE | 48" x 10" linear direct LED luminaire, 37 W option with 4000 lumens in 3500K and 90 CRI, surface mounted with metal tong hangers. With integral driver. Vacancy sensor. | CREE | CS14 | N/A | Dimmable to 5% with 0-10V | L 48" x W 10" x H 5.8" | cs14 | CS14-40L HE-35K-10V/TMM | 3500K | 90 | 4000 lumens | LED | 37 W | High Efficacy (108.1 lm/W)
EXTERIOR | WALL MOUNTED LIGHT | Wet location wedge downlight with hexcel louver, altered by CLTC with amber LEDs, in satin stainless steel finish, with integral HPF driver. | Borden | 719/AMBER | Satin Stainless Steel |  |  | Borden Sconce | 719-LED/1-10.5-120-SSS-HXL | Amber
EXTERIOR | WALL MOUNTED LIGHT | Wet location wedge downlight with hexcel louver, altered by CLTC with 3000K LEDs, in satin stainless steel finish, with integral HPF driver. | Borden | 3000K | Satin Stainless Steel |  |  | Borden Sconce | 719-LED/1-10.5-120-SSS-HXL | 3000K
LOCATION | ITEM | DESCRIPTION | MANUFACTURER | MODEL | COLOR/FINISH/TRIM | DIMMING | SIZE | SPEC SHEET LINK | CATALOG NUMBER | CCT | CRI | LUMENS | TYPE | ENERGY | EFFICACY | BEAM ANGLE
VISITOR CENTER | LINEAR LED PENDANT | 8' long suspended linear 50% direct luminaire with acrylic optics and anodized aluminum housing and finish. LED luminaire in 3500K CCT with remote driver mount. 0-10V dimming. | Lunera | L7 Gen3 | N/A | 0-10 V (EcoSystem 0-10V TVI-LMF-2a ) | 8' run length | lunera L7 | L7-G3-35K-8-50D-10V-RE | 3500K | 84.1 | 5841 | LED | 81.7W | 68.9 lm/W
| WALL GRAZING COLOR CHANGING LIGHT STRIP | 2' Linear Tuning Module (LTM) installed as wall grazer, with broad spectrum tunability and on-board calibration, from 1650-4000K. With Lumenetix Light Commissioning Tool controls and dimming. | Lumenetix |  | N/A | 0-10V dimming. (EcoSystem 0-10V TVI-LMF-2a ) | 2' | LTM: araya | LTM012 or LTM024 | 1650-4000K Color Changing | Varies | Unknown | LED | 13-25W/linear foot | Unknown

## Paint
Sherwin Williams Interior colors.
LOCATION | CSI | ITEM | COLOR | NOTES
ENTRY | DIV. 6 | CASING | Snowbound SW7004 Semigloss
|  | BASEBOARD | Snowbound SW7004 Semigloss
|  | EXT DOOR | Interior and Jamb: Uncertain Gray SW6234 Semigloss
|  | WALL COLOR | Snowbound SW7004 Eggshell | Greenguard, zero VOC
|  | CEILING COLOR | Snowbound SW7004, 80% - Eggshell | Greenguard, zero VOC
LOCATION | CSI | ITEM | COLOR | NOTES
KITCHEN
|  | CASING | Snowbound SW7004 Semigloss
|  | STOOL | Natural
|  | BASEBOARD | Snowbound SW7004 Semigloss
|  | EXT DOOR | Interior and Jamb: Uncertain Gray SW6234 Semigloss
|  | WALL COLOR | Snowbound SW7004 Eggshell | Greenguard, zero VOC
|  | CEILING COLOR | Snowbound SW7004, 80% - Semigloss | Greenguard, zero VOC
LOCATION | CSI | ITEM | COLOR | NOTES
DINING | DIV. 6 | CASING | Snowbound SW7004 Semigloss
|  | STOOL | Natural
|  | BASEBOARD | Snowbound SW7004 Semigloss
|  | WALL COLOR | Snowbound SW7004 Eggshell | Greenguard, zero VOC
|  | CEILING COLOR | Snowbound SW7004, 80% - Eggshell | Greenguard, zero VOC
LOCATION | CSI | ITEM | COLOR | NOTES
LIVING
|  | CASING | Snowbound SW7004 Semigloss
|  | STOOL | Natural
|  | BASEBOARD | Snowbound SW7004 Semigloss
| DIV. 8 | DOOR | Knockout Orange SW6885 Semigloss
|  | WALL COLOR | Snowbound SW7004 Eggshell | Greenguard, zero VOC
|  | CEILING COLOR | Snowbound SW7004, 80% - Eggshell | Greenguard, zero VOC
LOCATION | CSI | ITEM | COLOR | NOTES
POWDER
|  | CASING | Snowbound SW7004 Semigloss
|  | STOOL | Natural
|  | BASEBOARD | Snowbound SW7004 Semigloss
|  | DOOR | Interior and Jamb: Uncertain Gray SW6234"
|  | WALL COLOR | Snowbound SW7004 Eggshell | Greenguard, zero VOC
|  | CEILING COLOR | Snowbound SW7004, 80% - Eggshell | Greenguard, zero VOC
LOCATION | CSI | ITEM | COLOR | NOTES
DEN
|  | CASING | Snowbound SW7004 Semigloss
|  | STOOL | Natural
|  | BASEBOARD | Snowbound SW7004 Semigloss
|  | DOOR | Knockout Orange SW6885 Semigloss
|  | WALL COLOR | Snowbound SW7004 Eggshell | Greenguard, zero VOC
|  | CEILING COLOR | Snowbound SW7004, 80% - Eggshell | Greenguard, zero VOC
LOCATION | CSI | ITEM | COLOR | NOTES
MUD
|  | CASING | Snowbound SW7004 Semigloss
|  | STOOL | Natural
|  | BASEBOARD | Snowbound SW7004 Semigloss
|  | EXT DOOR | Interior and Jamb: Uncertain Gray SW6234
|  | WALL COLOR | Snowbound SW7004 Eggshell | Greenguard, zero VOC
|  | CEILING COLOR | Snowbound SW7004, 80% - Eggshell | Greenguard, zero VOC
LOCATION | CSI | ITEM | COLOR | NOTES
STAIRS
| DIV. 9 | STAIR TREADS | Natural
|  | WALL COLOR | Snowbound SW7004 Eggshell | Greenguard, zero VOC
|  | CEILING COLOR | Snowbound SW7004, 80% - Eggshell | Greenguard, zero VOC
LOCATION | CSI | ITEM | COLOR | NOTES
STUDY
|  | CASING | Snowbound SW7004 Semigloss
|  | STOOL | Natural
|  | BASEBOARD | Snowbound SW7004 Semigloss
|  | WALL COLOR | Snowbound SW7004 Eggshell | Greenguard, zero VOC
|  | CEILING COLOR | Snowbound SW7004, 80% - Eggshell | Greenguard, zero VOC
|  | BOOKSHELF ACCENT | Snowbound SW7004 Semigloss
LOCATION | CSI | ITEM | COLOR | NOTES
BED 2 | DIV. 6 | CASING | Snowbound SW7004 Semigloss
|  | STOOL | Natural
|  | BASEBOARD | Snowbound SW7004 Semigloss
|  | WALL COLOR | Snowbound SW7004 Eggshell | Greenguard, zero VOC
|  | CEILING COLOR | Snowbound SW7004, 80% - Eggshell | Greenguard, zero VOC
|  | DOOR | Door and Jamb: Uncertain Gray SW6234"
LOCATION | CSI | ITEM | COLOR | NOTES
BED 2 | DIV. 6 | CASING | Snowbound SW7004 Semigloss
CLOSET |  | STOOL | Natural
|  | BASEBOARD | Snowbound SW7004 Semigloss
|  | DOOR | Door and Jamb: Uncertain Gray SW6234"
|  | DOOR | Door and Jamb: Uncertain Gray SW6234" | FSA, 40% Pre Consumer Rec, No Urea-formaldehyde, CARB93120, LEED Contribution
|  | WALL COLOR | Snowbound SW7004 Eggshell | Greenguard, zero VOC
|  | CEILING COLOR | Snowbound SW7004, 80% - Eggshell | Greenguard, zero VOC
LOCATION | CSI | ITEM | COLOR | NOTES
BATH 2
|  | CASING | Snowbound SW7004 Semigloss
|  | STOOL | Natural
|  | BASEBOARD | Snowbound SW7004 Semigloss
|  | DOOR | Door and Jamb: Uncertain Gray SW6234"
|  | WALL COLOR | Snowbound SW7004 Semigloss | Greenguard, zero VOC
|  | CEILING COLOR | Snowbound SW7004, 80% - Semigloss | Greenguard, zero VOC
LOCATION | CSI | ITEM | COLOR | NOTES
LAUNDRY
|  | CASING | Snowbound SW7004 Semigloss
| DIV. 8 | BIFOLD DOOR | Door and Jamb: Uncertain Gray SW6234"
LOCATION | CSI | ITEM | COLOR | NOTES
MASTER | DIV. 6 | CASING | Snowbound SW7004 Semigloss
BED |  | STOOL | Natural
|  | BASEBOARD | Snowbound SW7004 Semigloss
|  | DOOR | Door and Jamb: Uncertain Gray SW6234"
|  | WALL COLOR | Snowbound SW7004 Eggshell | Greenguard, zero VOC
|  | CEILING COLOR | Snowbound SW7004, 80% - Eggshell | Greenguard, zero VOC
LOCATION | CSI | ITEM | COLOR | NOTES
MASTER
BATH
|  | CASING | Snowbound SW7004 Semigloss
|  | STOOL | Natural
|  | BASEBOARD | Snowbound SW7004 Semigloss
|  | DOOR | Door and Jamb: Uncertain Gray SW6234"
|  | DOOR (WC ROOM) | Door and Jamb: Uncertain Gray SW6234" | FSA, 40% Pre Consumer Rec, No Urea-formaldehyde, CARB93120, LEED Contribution
|  | SHOWER SURROUND (WALLS) | Match: Solitude AF 545 | Leed MR 5.1, 5.2, IQ 4.1, 4.2
|  | WALL COLOR | Snowbound SW7004 Semigloss | Greenguard, zero VOC
|  | CEILING COLOR | Snowbound SW7004, 80% - Semigloss | Greenguard, zero VOC
LOCATION | CSI | ITEM | COLOR | NOTES
MASTER | DIV. 6 | CASING | Snowbound SW7004 Semigloss
BED |  | STOOL | Natural
CLOSET |  | BASEBOARD | Snowbound SW7004 Semigloss
|  | DOOR | Door and Jamb: Uncertain Gray SW6234"
|  | WALL COLOR | Snowbound SW7004 Eggshell | Greenguard, zero VOC
|  | CEILING COLOR | Snowbound SW7004, 80% - Eggshell | Greenguard, zero VOC
EXTERIOR COLORS
Benjamin Moore
Horizontal Siding & Fence - Sussex Green
Vertical Siding - Templeton Gray
Trim & Doors - Sebring White
Front Door - Newburgh Green

## Ceiling Fans
LOCATION | DESCRIPTION | MODEL | COLOR/FINISH/TRIM | SIZE | QTY
LIVING | 60" white matrix composite Haiku fan | Haiku, white matrix composite | White | 60" | 1
DEN | 60" white matrix composite Haiku fan | Haiku, white matrix composite | White | 60" | 1
BED 2 | 60" white matrix composite Haiku fan | Haiku, white matrix composite | White | 60" | 1
MASTER BED RM | 60" white matrix composite Haiku fan | Haiku, white matrix composite | White | 60" | 1